## Cover Sheet
Purpose: This document accompanies the Electric School Bus U.S. Market Study: A Resource for School Bus Operators Pursuing Fleet Electrification. It provides a catalog ("Buyer's Guide") of available electric school bus models with detailed vehicle specifications, along with information on charger vendors and a breakdown of key considerations across different charger levels to support well-informed procurement and planning decisions for fleets transitioning to electric school buses.
Insights: As of October 2025, 21 electric school bus (ESB) models were available from 11 manufacturers for Type A, C and D buses: 15 newly manufactured vehicle models and six repowered vehicle models. There is the largest selection of Type A models. Type C models are the most commercially ready. Each generation of buses is more advanced than the previous: Many manufacturers are on their second or third iteration, some even further along. The nameplate range of current electric school bus models is from 100 to 300 miles, enough to reliably cover most routes in operation. There are 25 charger vendors included in the list. Note: There are currently no electric models available for Type B school buses as the United States no longer produces Type B school buses for any fuel type.
Data Sources: Information on electric school bus models and charging vendors available in the United States was gathered primarily from publicly available vehicle specification sheets provided by school bus manufacturers and charger vendor websites. When possible, vehicle information was confirmed through discussions with bus manufacturers. If a manufacturer did not provide a specification, it is listed as "not provided." Charger information is based solely on publicly available information obtained from vendor websites and confirmed in part through conversations with The Mobility House.
Limitations: Some bus manufacturers did not respond to requests for vehicle specifications or updated specifications for those provided in the previous guide. Charger information was gathered through desktop research and may not be exhaustive of all available options.
Updates: This document will be updated at least on an annual basis along with the Electric School Bus Initiative's Electric School Bus U.S. Market Study. The Electric School Bus Initiative may choose to update the Buyer's Guide more frequently should new vehicles or chargers come to market or existing models are altered between updates. The Electric School Bus Initiative welcomes any feedback or input from users. Please send any notes to Jessica Wang (jessica.wang@wri.org) or reach out if you would like to list a vehicle model or charger that has not been included in the Buyer's Guide.
Electric School Bus U.S. Buyer's Guide - 2025
Updated Oct 2025 - Vehicle specifications gathered July 2025

## Type A
Powertrain Provider | RIDE | GreenPower | Micro Bird | (June 2024) Motiva |  | (Based on online info only) Optimal-EV |  | (June 2024) Phoenix Motorcars
Bus Body Manufacturer |  |  |  | Endera | Van-Con | Thomas Built Buses or Trans Tech |  | Pegasus Bus Companyb
Model | Type A | Nano BEAST | Micro Bird G5 | EPIC4 |  | E1 | G1 | Z-600 (Ford E-450 Superduty Chassis)
Build Typec | Non-cutaway | E-cutaway | New repower cutaway | New repower cutaway |  | New repower cutaway | New repower cutaway | New repower cutaway
Price range (state contracts, 2024-25)d | $330,376 (VA) | $272,299 (WV) - $312,161 (WA) | $311,367 (WV) - $436,978 (WA) | $318,282 - $322,695 (WA) | Not available | $264,985 (IL) - $328,265 (WA) |  | $271,355 - $276,814 (CA)
Gross vehicle weight rating (GVWR) (lbs.) | 21500 | 14330 | 14500 | Not provided |  | 14500 | 14200 | 14500
Length (L)/width (W)/height (H)e | L: 320.88” W: 96" H: 127.56" | L: 300” W: 92" H: 125" | L: 283” W: 96" H: 113-118" | Not provided |  | Not provided | Not provided | L: Varies W: 96" H: Varies
Passenger capacity | 30 | 24 | 30 | 21 | Not provided | Not provided | Not provided | 24
Charger connector | L2 AC: J1772 L3 DC: CCS1 | L2 AC: J1772 L3 DC: CCS1 | L2 AC: J1772 L3 DC: CCS1 | L2 AC: J1772 L3 DC: CCS1 |  | L2 AC: J1772 L3 DC: CCS1 |  | L2 AC: J1772 L3 DC: CCS1 Wireless Charging package can be offered (75kW)
Preferred EVSE | None | In Charge, Nuvve, Francis Energy | None | Motiv Energy chargers |  | Not provided | Not provided | Charger Agnostic
Known compatible EVSE | All chargers available on the market | In Charge, Nuvve, ABB, ChargePoint, Blink, ClipperCreek | Compatible with all standard J1772 or CCS1 chargers | Compatible with all standard J1772 or CCS1 chargers |  | Not provided | Not provided | Chargetronix/Chargepoint/ ABB/ Loop/BTC/ Clipper Creek/ Fermata(older generations only)/ InductEV (wireless charging)
Maximum vehicle acceptance rate (kW) | L2: 19.2 kW DCFC: 110 kW | L2: 19 kW DCFC: 65 kW | L2: 19.2 kW @ 240 volts (80 amps max) DCFC: 140 kW (200 amps max) | L2: 19.2 kW DCFC: 70 kW |  | L2: Not provided DCFC: 70 kW |  | L2: 19.2 kW DCFC: 100 kW
Capable of bidirectional charging | Yes | Yes | Yes | Yes (conditions apply) |  | Not provided | Not provided | Yes
Battery size (kWh) | Nameplate: 156.4 kWh Usable: 140.76 kWh | Nameplate: 118.2 kWh Usable: 100.3 kWh | Nameplate: 140 kWh Usable: 140 kWh Nameplate: 175 kWh Usable: 175 kWh | Nameplate: 127 kWh Usable: 127 kWh |  | Nameplate: 113 kWh Usable: Not provided |  | Nameplate: 90 kWh/131 kWh Usable: 90 kWh/121 kWh
Range (miles) | Nameplate: 120 miles Usable: Not provided | Nameplate: 120 miles Usable: 102 miles | 150 miles (140 kWh) 200 miles (175 kWh) | Nameplate: 105 miles Usable: 105 miles |  | Namplate: 125 miles Usable: Not provided |  | Nameplate: 135 miles/165 miles Usable: Not provided
Minimum state of charge to operate bus | Derate mode activates at 20% | Bus derates at 15% where the speed is limited to 40 mph | Vehicle derates at 20% SOC, but still operable until 0% SOC | 0% (derating occurs at 5% but still operable) |  | Not provided | Not provided | Miles: 20 kWh:13.5 SOC %: 15
Battery thermal management | Liquid cooled | PTC heating, liquid cooled | Liquid cooled | Direct refrigerant cooled | Not provided | Liquid cooled |  | Liquid cooled
Recharge time (0% to full) | Level 2 (19.2 kW max): 8.5 – 11.75 hr Level 3 DC (30 kW): 5.5 hr Level 3 DCFC (60 kW): 2.75 hr | Level 2 AC (19 kW): 7 hours Level 3 DC (30 kW): 4.5 hours Level 3 DC (60+ kW): 2 hours Wireless DCFC (60 kW): 2 hours | 140 kWh Battery Level 2 (19.2 kW)- 7.3 hours DC (30 kW) - 4.6 hours DCFC (140 kW Max) - 1.25 hour 175 kWh Battery Level 2 (19.2 kW)- 9.1 hours DC (30 kW) - 5.8 hours DCFC (140 kW Max) - 1.5 hours | L2 (19.2 kW): ~8 hours DCFC (30 kW): ~5 hours DCFC (60+ kW): 2 hours |  | L2 (19.2 kW): ~8 hours DCFC (unknown): >2 hours |  | L2 (19.2 kW): ~5-7 hours DCFC (30 kW): ~3.5-5 hours DCFC (60+ kW): ~2-2.5 hours
Recharge time (20% to full) | Level 2 (19.2 kW): 7 – 9 hr DC (30 kW): 4.5 hr DCFC (60 kW): 2.25 hr | Level 2 AC (19 kW): 5.5 hours Level 3 DC (30 kW): 3.5 hours Level 3 DC (60+ kW): ≤1.75 hours Wireless DCFC (60 kW): ≤1.75 hours | 140 kWh Battery Level 2 (19.2 kW)- 5.8 hours DC (30 kW) - 3.7 hours DCFC (140 kW Max) - 0.8 hour 175 kWh Battery Level 2 (19.2 kW)- 7.3 hours DC (30 kW) - 4.6 hours DCFC (140 kW Max) - 1.25 hours | L2 (19.2 kW): ~5.5 hours DCFC (30 kW): ~3.5 hours DCFC (60+ kW): ~1.5 hours |  | Not provided | Not provided | L2 (19.2 kW): ~4-6 hours DCFC (30 kW): ~2.5-4 hours DCFC (60+ kW): ~1.5-2 hours
Charge port location options | Curbside rear/front | Front driver’s side | Front grille, passenger side | Behind driver door |  | Not provided | Not provided | Lefthand front fender
Peak Horsepower (HP/kW) | 268 HP (200 kW) | 201 HP (150 kW) | 335 HP (250 kW)
Electric drivetrain (Mfr.) | BYD | GreenPower Motor Co | Ecotuned | Motiv Power Systems |  | JJE |  | Phoenix Motorcars Gen 4
Electric motor (Mfr.) | BYD | DANA tm4 | JJE
Transmission (direct drive/2-speed) | None (direct drive) | None (direct drive) | None (direct drive) | None (direct drive) |  | None (direct drive) |  | None (direct drive)
Brakes (air/hydraulic) | Front/rear air disc, EBS + EBC | Hydraulic Disc (Front), Hydraulic Drum (Rear) | Original E-450 brake system | Hydraulic |  | 4-wheel disc, ABS |  | Hydraulic (4-wheel disc)
Heat type (electric resistance, electric heat pump, or diesel) | Electric resistance or diesel | 39,239 BTU/h,front, rear, electric resistance | Electric resistance | Electric resistance |  | Not provided | Not provided | Electric heat pump
Equipped with battery preconditioning? (Y/N) | Yes | Yes (Manual) | Yes
ADA lift | Yes, customizable | Yes, curbside | Yes | Yes, configurable to customer requirement |  | Not provided | Not provided | Yes, rear
Delivery time | 10-14 months | 6-9 months | 6-12 months | 8-10 months (depending upon chassis availability and body builder schedules, delivery times vary) |  | Not provided | Not provided | 12 months
Warranty Information
Battery | 12 years/unlimited miles | 5 years/100,000 miles | 8 years/100,000 miles; 85 MWh discharge | 5 years/100,000 miles |  | 6 years/157,000 kWh of gross discharge throughput per battery pack (whichever comes first) |  | 5 years/150,000 miles
Drivetrain | 5 years/250,000 miles | 3 years/150,000 miles | 5 years/60,000 miles | 3 years/50,000 miles |  | 5 years/150,000 miles |  | 5 years/150,000 miles
Chassis | 12 years/500,000 miles | 3 years/250,000 miles | Body (1 year/12,000 miles) and structure (5 years) | Ford warranty (pass through) |  | Not provided | Not provided | 5 years/36,000 miles
Additional | Extended warrany available upon request. Purpose-built; UV Disinfectant Sanitation Options; 20% gradability from start | Extended battery, motor, and bumper-to-bumper warranties are also available | Additional extended warranties available (body) | Extended yearly battery and powertrain warranties are available |  | Battery leasing available Bumper-to-bumper warranty: 3 years/36,000 miles |  | Option to extend up to 8 years or additional milage on a case to case basis
Note to RDI – do you agree with how we are portraying prices both here and in the table footnote? Linking to our Price Log we worked on with you but caveating it is ONLY based on state contracts. Is it an issue if CA is not included – which is notoriously higher?
Should we include the state associated with the prices, as done here? It could also go in a footnote
If available, should it only include 2023 purchase year? Or OK to include the entire dataset (as I’ve done), if we limit it to 2023, shrinks the pool (for example, Lion C goes from 3 samples to 1 sample price but for Motiv/Collins A then the low and the high are both from the same state, 1 year apart)
Note: Abbreviations: EVSE = electric vehicle supply equipment (charger); TBD = to be determined; kWh = kilowatt-hour; °F = degrees Fahrenheit; DCFC = direct current fast charger; L2 = level 2 charger; Mfr. = manufacturer; ABS = antilock braking system.
a. As of March 2023, WRI's Electric School Bus Initiative was aware of established public relationships between powertrain provider Motiv Power Systems and bus body manufacturers Collins Bus, Endera and Trans Tech.
b. As of April 2022, WRI's Electric School Bus Initiative was aware of an established public relationship between powertrain provider Phoenix Motorcars and bus body builder Pegasus Bus .
c. There can be multiple entities involved in the construction of a Type A bus with different manufacturers responsible for different elements (e.g., the chassis, the powertrain, the body). Type A buses are constructed using three distinct approaches:
1. New repower cutaway: The diesel or gasoline powertrain is removed from a new internal combustion engine cutaway (usually produced by Ford or General Motors) and replaced with an electric powertrain. A school bus body is attached to the new repowered cutaway.
2. E-cutaway: The school bus body is attached to a new purpose-built, electric cutaway.
3. Non-cutaway: The bus chassis, powertrain and body are all assembled as a single integrated unit. The bus is not built on a cutaway platform. This model is comparable to Type C and D manufacturing.
d. Price ranges are drawn from the Electric School Bus Price Tracker: State-Level Sources. These sources are primarily publicly available state contracts for school bus procurement, which any school district in a particular state can use when purchasing school buses. These contracts are typically negotiated by state departments of education or other state departments responsible for procurement. The prices reflected are base prices, meaning the standard price available for a particular school bus model. Where available, base prices from other sources are included, such as purchasing cooperatives. The dataset is made up of state contracts from 16 states. Prices are meant to be illustrative. School districts or contractors will need to work with a local vehicle dealer for an accurate price quote. Prices vary across states and dealers and depend on bus specification needs.
e. State and city requirements and needs will influence a school district’s dimension needs. For example, some geographies have a width maximum for school buses.

## Type C
| Blue Bird | RIDE | IC Bus/Navistar | Thomas Built Buses
Model | Blue Bird Vision | Type C | Electric CE Series / PB11E | Saf-T-Liner C2 Jouley
Price range (state contracts, 2024-25)a | $346,546 (AZ) - $524,190 (WA) | $338,616 (NY) - $419,400 (WA) | $330,100 (GA) - $479,096 (FL) | $355,000 (ME) - $529,085 (OH)
Gross vehicle weight rating (GVWR) (lbs.) | Up to 33,000 | 35000 | Up to 35,000 | 33000
Length (L)/width (W)/height (H) | L: Max 477" W: 96" H: 123" | L: 439"/472" W: 96" H: 124" | L: 303.9" & 474.9" (4 wheelbase options: 217", 254", 276", 289") W: 96" H: 123" (not including roof hatch, strobe light, etc.) | L: 396" W: 96" H: 144"
Passenger capacity | 77 | Up to 66 / Up to 78 | Up to 78 | 81
Charger connector | L2: J1772 DCFC: CCS1 | L2 AC: J1772 L3 DC: CCS1 | L2 AC: J1772 L3 DC: CCS1 | L3 DC: CCS1
Preferred EVSE | InCharge ICE chargers Tellus, Heliox | None | InCharge | None
Known compatible EVSE | AC InCharge ICE-80 Nuvve PowerPort ClipperCreek Level 2 (30-100A units) BTC Power Level 2 (80A) JuiceBox Level 2 (80A) Tellus Level 2 (80A) DC InCharge ICE-30, ICE-60, ICE-120 Tellus 30kW 60kW 120kW Efacec QCBus 150 ABB HVC150 BTCPower 360kW Heliox Fast DC 25/40/50/150kW Chargepoint CPE250 50kW | All chargers available on the market | ICE 80AC, ICE 30, ICE 60, ICE 120, ICE 180 (Incompatible with anything that does not output at least 700 volts) | Several brands and models are compatible
Maximum vehicle acceptance rate (kW) | AC: 19.2 kW DC: 120 kW | L2: 19.2 DCFC: 110 kW | L2: 19.2 kW DCFC: 125 kW | DCFC: 120 kW
Capable of bidirectional charging | Yes | Yes | Yes | Yes (standard)
Battery size (kWh) | Nameplate: 194 kWh Usable: 170 kWh | Nameplate: 188 kWh / Nameplate: 282 kWh | Nameplate: 210 kWh Usable: 187 kWh / Nameplate: 315 kWh Usable: 276 kWh | Nameplate: 246 kWh Usable: 219 kWh
Range (miles) | Nameplate: TBD Usable: 150 miles | Nameplate: up to 115 miles / Nameplate: up to 170 miles | Nameplate: 135 miles / Nameplate: 200 miles | Nameplate: 167 miles Usable: 150 miles
Minimum state of charge to operate bus | 0% | Derate mode activates at 20% | 10% | 18%
Battery thermal management | Liquid cooled | Liquid cooled | Liquid cooled (set to maintain 55 degrees F battery temp) | Liquid cooled
Recharge time (0% to full) | Level 2 (19.2 kW): 9 hours DC (30 kW): 5-6 hours DCFC (120 kW): 1.5 - 2 hours | Level 2 (19.2 kW): 10 - 14 hr (188kWh) / 15 - 21 hr (282kWh) DC (30 kW): 7 hr (188kWh) / 10 hr (282kWh) DCFC (60 kW): 3.5 hr (188kWh) / 5 hr (282kWh) | L2 (19.2 kW): 8 hours DCFC (60 kW): 3 hours | DC (30 kW) 8 hours DCFC (60 kW) 3.4 hours
Recharge time (20% to full) | Level 2 (19.2 kW): 7 hours DC (30 kW): 4.5 - 5 hours DCFC (120 kW): 1 -1.5 hours | Level 2 (19.2 kW): 8 – 11.25 hr (188kWh) / 12 - 17 hr (282kWh) DC (30 kW): 5.5 hr (188kWh) / 8 hr (282kWh) DCFC (60 kW): 2.75 hr (188kWh) / 4 hr (282kWh) | L2 (19.2 kW): 6.4 hours DCFC (60 kW): 2.4 hours | DC: (30 kW) 6.5 hours DCFC (60 kW) 2.7 hours
Charge port location options | Rear passenger side / Front grille mounted | Curbside rear/front | Front right side — optional rear right side | Front passenger side— optional rear curbside
Peak Horsepower (HP/kW) | 316 HP (235 kW) | 348 HP (260 kW) | 342 HP (255 kW) | 335 HP (290 kW)
Electric drivetrain (Mfr.) | Accelera | BYD | IC Bus / Navistar | Accelera 14Xe Powertrain (eAxle)
Electric motor (Mfr.) | Dana | BYD | DANA TM4 SUMO-MD | Intregrated into the eAxle
Transmission (direct drive/2-speed) | None (direct drive) | 2-speed | None (direct drive) | 2-speed
Brakes (air/hydraulic) | Air disc or drum; Hydraulic Disc | Front/rear air disc, EBS + ESC | AIR DISC (w/ ESC and ABS) Optional hydraulic brakes | Air Only
Heat type (electric resistance, electric heat pump, or diesel) | Electric resistance (diesel supplemental heat option) | Electric resistance or diesel | 10kWh electric resistance (optional diesel) Standard Electric Base Body Heat System: Three (3) x 8 kW heaters Optional additional 45,000 BTU Webasto Scholastic fuel fired heater available w/15 gallon tank | Electric resistance
Equipped with battery preconditioning? Y/N | Yes | Yes | No | Yes (manual process through CMS)
ADA lift | Yes, right side rear mount only | Yes, customizable | Yes, left rear | Yes, front and rear
Delivery time | 6-12 months | 10-14 months | 7–11 months | 10-12 months
Warranty (and other) Information
Battery | Extended range battery: 8 years / unlimited miles / 390,000kWh discharge (Accelera) | 12 years/unlimited miles | 8 years/175,000 miles | 8 years/175,000 miles/220,000 kWh discharge
Drivetrain | 5 years/100,000 miles (Accelera) | 5 years/250,000 miles | 5 years/100,000 miles | The warranty for the eAxle has not been released yet. DTNA and Accelera are still in discussions.
Chassis | Standard Blue Bird chassis warranty (5 years or more) | 12 years/500,000 miles | Standard IC Bus chassis warranty (5 years or more); basic chassis warranty is 1 year | 3 years/50,000 miles
Additional | Additional extended warranties available (body) | Extended warrany available upon request. Purpose-built; UV Disinfectant Sanitation Options; 20% gradability from start | Extended Service contracts available upon request, including preventative maintenance and wear item coverage bundles | N/A
Note: Abbreviations: EVSE = electric vehicle supply equipment (charger); TBD = to be determined; kWh = kilowatt-hour; °F = degrees Fahrenheit; DCFC = direct current fast charger; L2 = level 2 charger; Mfr. = manufacturer; ABS = antilock braking system.
a. Price ranges are drawn from the Electric School Bus Price Tracker: State-Level Sources. These sources are primarily publicly available state contracts for school bus procurement, which any school district in a particular state can use when purchasing school buses. These contracts are typically negotiated by state departments of education or other state departments responsible for procurement. The prices reflected are base prices, meaning the standard price available for a particular school bus model. Where available, base prices from other sources are included, such as purchasing cooperatives. The dataset is made up of state contracts from 16 states. Prices are meant to be illustrative. School districts or contractors will need to work with a local vehicle dealer for an accurate price quote. Prices vary across states and dealers and depend on bus specification needs.

## Type D
| Blue Bird | RIDE | GreenPower |  | (Based on online info only) Envirotech Vehicles
Model | All-American | Type D | BEAST | Mega BEAST | Type D
Price range (state contracts, 2024-25)a | $374,939 (AZ) - $555,608 (WA) | $408,000 (ME) - $478,481 (NY) | $405,699 (WV)-$441,000 (AZ) | Data not available | Data not available
Gross vehicle weight rating (GVWR) (lbs.) | 36200 | 39680 | 42990 | 42990 | 42990
Length (L)/width (W)/height (H) | L: Max 489” W: 96” H: 123” | L: 484.2” W: 101.6” H: 133.5” | L: 480” W: 102” H: 138.5” | L: 480” W: 102” H: 138.5” | W: 102" H: 139"
Passenger capacity | 84 | 81 | 90 | 90 | 84
Charger connector | L2 AC: J1772 L3 DC: CCS1 | L2 AC: J1772 L3 DC: CCS1 | L2 AC: J1772 L3 DC: CCS1 | L2 AC: J1772 L3 DC: CCS1 | L2 AC: J1772 L3 DC: CCS1
Preferred EVSE | InCharge ICE chargers Tellus, Heliox | None | In Charge; Nuvve; Francis Energy | In Charge; Nuvve; Francis Energy | Not provided
Known compatible EVSE | AC InCharge ICE-80 ClipperCreek Level 2 (30-100A units) BTC Power Level 2 (80A) JuiceBox Level 2 (80A) Tellus Level 2 (80A) DC InCharge ICE-30, ICE-60, ICE-120 Tellus 30kW 60kW 120kW Efacec QCBus 150 ABB HVC150 BTCPower 360kW Heliox Fast DC 25/40/50/150kW Chargepoint CPE250 50kW | All chargers available on the market | In Charge, Nuvve, ABB, ChargePoint, Blink, ClipperCreek | In Charge, Nuvve, ABB, ChargePoint, Blink, ClipperCreek | Not provided
Maximum vehicle acceptance rate (kW) | AC: 19.2 kW DC: 120 kW | AC: 19 kW DC: 65 kW | AC: 19 kW DC: 85 kW | AC: 19 kW DC: 85 kW | Not provided
Capable of bidirectional charging | Yes | Yes | Yes | Yes | Not provided
Battery size (kWh) | Nameplate: 194 kWh Usable: 170 kWh | Nameplate: 255 kWh | Nameplate: 194 kWh Usable: 164.5 kWh | Nameplate: 387 kWh Usable: 329 kWh | Nameplate: 192.6 kWh
Range (miles) | Nameplate: TBD Usable: 150 miles | Nameplate: 155 miles | Nameplate: 140 miles Usable: 110 miles | Nameplate: 300 miles Usable: 234 miles | Nameplate: 150 miles
Minimum state of charge to operate bus | 0% | Not provided | Bus derates at 15% where the speed is limited to 40 mph | Bus derates at 15% where the speed is limited to 40 mph | Not provided
Battery thermal management | Liquid cooled | Liquid cooled | PTC for heating, liquid cooled | PTC for heating, liquid cooled | Not provided
Recharge time (0% to full) | Level 2 (19.2 kW): 9 hours DC (30 kW): 5-6 hours DCFC (120 kW): 1.5 - 2 hours | Level 2 (19.2 kW max): 13.75 - 19 hr Level 3 DC (30 kW): 9 hr Level 3 DCFC (60 kW): 4.5 hr | Level 2 AC (19 kW): 10.5 hours Level 3 DC (30 kW): 7.2 hours Level 3 DC (60+ kW): 3.25 hours Wireless DCFC (60 kW): 3.5 hours | Level 2 AC (19 kW): 20.5 hours Level 3 DC (30 kW): 13 hours Level 3 DC (60+ kW): 7 hours Wireless DCFC (60 kW): 7 hours | Level 2 (19.2 kW max): ~10 hours Level 3 DCFC (50 kW): ~3.5 hr
Recharge time (20% to full) | Level 2 (19.2 kW): 7 hours DC (30 kW): 4.5 - 5 hours DCFC (120 kW): 1 -1.5 hours | Level 2 (19.2 kW): 10.75 – 15.25 hr DC (30 kW): 7 hr DCFC (60 kW): 3.5 hr | Level 2 AC (19 kW): 9 hours Level 3 DC (30 kW): 5.75 hours Level 3 DC (60+ kW): ≤2.85 hours Wireless DCFC (60 kW): ≤2.85 hours | Level 2 AC (19 kW): 17 hours Level 3 DC (30 kW): 11 hours Level 3 DC (60+ kW): 6 hours Wireless DCFC (60 kW): 6 hours | Not provided
Charge port location options | Rear of bus/front passenger side | Curbside rear/front | Driverside rear (Additional locations optional) | Driverside rear (Additional locations optional) | Not provided
Peak Horsepower (HP/kW) | 317 HP (235 kW) | 402 HP (150 kW x2) | 470 HP (350 kW) | 470 HP (350 kW) | Not provided
Electric drivetrain (Mfr.) | Accelera | BYD | GreenPower Motor Co | GreenPower Motor Co | DANA tm4
Electric motor (Mfr.) | Dana | BYD | DANA tm4 | DANA tm4 | DANA tm4
Transmission (direct drive/2-speed) | None (direct drive) | None (direct drive) | None (direct drive) | None (direct drive) | None (direct drive)
Brakes (air/hydraulic) | Air Drum or Disc | Front/rear air disc, EBS + EBC | Full ABS disk brakes | Full ABS disk brakes | Bendix/Knorr - Air Disk Brakes front and rear with ABS
Heat type (electric resistance, electric heat pump, or diesel) | Electric resistance | Electric resistance or diesel | 75,000 BTU/h, front, rear, electric resistance | 75,000 BTU/h, front, rear, electric resistance | 88,700 BTU heating, PTC under-seat radiator coolant heating system
Equipped with battery preconditioning? Y/N | Yes | Yes | Yes (Manual) | Yes (Manual) | Not provided
ADA lift | Lift (right side mid mount only) | Yes, customizable | N/A | N/A | Optional
Undercarriage storage | Double door left hand mid-mount luggage box (20.84"H X 16.63"D X 100.00"L) 20.00 CU.FT. | 2 compartments, 1 on each side; 35 *33 *16 inches (36 cubic ft) | Full pass-through storage compartment 141 cubic ft | Full pass-through storage compartment 69 cubic ft | Not provided
Delivery time | 6-12 months | 10-14 months | 9-11 months | 9-11 months | Not provided
Warranty Information
Battery | 8 years - unlimited miles / 390,000kWh discharge (Accelera) | 12 years/unlimited miles | 8 years/200,000 miles | 8 years/200,000 miles | Not provided
Drivetrain | 5 years/100,000 miles (Accelera) | 5 years/250,000 miles | 5 years/100,000 miles | 5 years/100,000 miles | Not provided
Chassis | Standard Blue Bird chassis warranty (5 years or more) | 12 years/500,000 miles | 3 years | 3 years | Not provided
Additional | Additional extended warranties available (body) | Extended warranty available upon request. Purpose-built; UV Disinfectant Sanitation Options; 20% gradability from start | Extended battery, motor, and bumper-to-bumper warranties are also available | Extended battery, motor, and bumper-to-bumper warranties are also available | Not provided
Note: Abbreviations: EVSE = electric vehicle supply equipment (charger); TBD = to be determined; kWh = kilowatt-hour; °F = degrees Fahrenheit; DCFC = direct current fast charger; L2 = level 2 charger; Mfr. = manufacturer; ABS = antilock braking system.
a. Price ranges are drawn from the Electric School Bus Price Tracker: State-Level Sources. These sources are primarily publicly available state contracts for school bus procurement, which any school district in a particular state can use when purchasing school buses. These contracts are typically negotiated by state departments of education or other state departments responsible for procurement. The prices reflected are base prices, meaning the standard price available for a particular school bus model. Where available, base prices from other sources are included, such as purchasing cooperatives. The dataset is made up of state contracts from 16 states. Prices are meant to be illustrative. School districts or contractors will need to work with a local vehicle dealer for an accurate price quote. Prices vary across states and dealers and depend on bus specification needs.

## Repowers
| (June 2024) Exro Technologies | (June 2024) Unique Electric Solutions |  |  | (Based on online info only) Optimal-EV | (June 2024) Phoenix
Model | SEA Drive 120b | uniqueEV Platform—Type A | uniqueEV Platform—Type C | uniqueEV Platform— Type D | E1-Repower | s Z-600
Bus Type (A, C, D) | C | A | C | D | A | A
Gross vehicle weight rating (GVWR) (lbs.) | 16,001-33,000 | Not provided |  |  | Not provided | 14500
Length (L)/width (W)/height (H) | IC Type C School Bus (270" WB and above) | Not provided |  |  | Not provided | Varies based on customer
Passenger Capacity | 78 | Not provided |  |  | Not provided | 24
Charger connector | L2: Type 1, Single Phase (208/408 VAC) DCFC: CCS1 | L2: J1772 DCFC: CCS1 |  |  | Not provided | L2 AC: J1772 L3 DC: CCS1 Wireless Charging package can be offered (75kW)
Preferred EVSE | Clipper Creek | Not provided |  |  | Not provided | Charger Agnostic
Known compatible EVSE | L2: -BMW IC-CPD Type 6 -Clipper Creek: CS-40, CS-100 -ChargePoint: All AC dispensers -Ford Charge Station Pro -Garo GLB+ -IoTecha: CCS-C80C -Schneider Electric Evlink: All AC chargers -WattZilla: Black Momba DCFC: -BTC Power 100-350k -EVgo LLC Delta 350kw -Roadie V3 -RTM75 -SparkCharge -Tritium Note: incompatible include Rhombus/Nuvve and BLINK | Compatible with all major brands |  |  | Not provided | Chargetronix/Chargepoint/ ABB/ Loop/BTC/ Clipper Creek/ Fermata(older generations only)/ InductEV (wireless charging)
Maximum vehicle acceptance rate (kW) | L2: 19.2 kW DCFC: 80 kW |  | Not Provided |  | Not provided | L2: 19.2 kW DCFC: 100 kW Wireless Charging: 75 kW
Capable of bidirectional charging | Yes | Yes |  |  | Yes | Yes
Battery size (kWh) | Nameplate: 138 kWh Usable: Not available | Up to 120 | Up to 180 | Up to 240 | Nameplate: 113 kWh Usable: Not provided | Nameplate: 90 kWh/131 kWh Usable: 90 kWh/121 kWh
Range (miles) | Nameplate: 130 miles Usable: Not available | Up to 130 miles | Up to 110 miles | Up to 130 miles | Not provided | Nameplate: 135 miles/165 miles Usable: Not provided
Battery thermal management | Electronic variable output | Yes |  |  | Liquid cooled | Liquid cooled
Recharge time (0% to full) | L2 (19.2 kW): 8 hours DCFC: Not available | Not provided |  |  | Not provided | L2 (19.2 kW): ~5-7 hours DCFC (30 kW): ~3.5-5 hours DCFC (60+ kW): ~2-2.5 hours
Recharge time (20% to full) | L2 (19.2 kW): 6 hours DCFC (80 kW): 1.5 hours | Not provided |  |  | Not provided | L2 (19.2 kW): ~4-6 hours DCFC (30 kW): ~2.5-4 hours DCFC (60+ kW): ~1.5-2 hours
Charge port location options | Curbside | Front, back, left, right | Front, back, right | Front, back, right | Not provided | Lefthand front fender
Electric drivetrain (Mfr.) | SEA Electric LLC | Unique Electric Solutions |  |  | Optimal EV | Phoenix Motorcars Gen 4
Transmission (direct drive/2-speed) | None (direct drive) | None (direct drive) | Direct drive or 2-speed | Direct drive or 2-speed | Not provided | None (direct drive)
Brakes (air/hydraulic) | Hydraulic | Hydraulic | Air | Air | Hydraulic | Hydraulic (4-wheel disc)
Heat type (electric/diesel) | Electric resistance | Either electric or fuel fired |  |  | Not provided | Electric heat pump
ADA lift | Not provided | Not provided |  |  | Not provided | Yes, rear
Delivery timeline | 3-6 months | 1–1.5 months |  |  | Not provided | 12 months
Warranty Information
Battery | 8 years/150,000 miles | Up to 8 years |  |  | Not provided | 5 years/150,000 miles
Drive | 5 years/100,000 miles | Up to 8 years |  |  | Not provided | 5 years/150,000 miles
Chassis | Standard per OEM | Not provided |  |  | Not provided | 5 years/36,000 miles
Additional | Not applicable | Inverter(s) up to 8 years
Note: Abbreviations: EVSE = electric vehicle supply equipment (charger); TBD = to be determined; kWh = kilowatt-hour; °F = degrees Fahrenheit; DCFC = direct current fast charger; L2 = level 2 charger; Mfr. = manufacturer; ABS = antilock braking system.

## Charger Vendors
Charger Vendors | Power level | AC | DC | Mobile Charger | Multi-port option | Bi-directional capable | OCPP 1.6J or later | Product line link | Notes
ABB | 3 kW - 350+ kW | ü | ü |  | ü |  | ü | https://new.abb.com/ev-charging | Bi-directional charger in development
Autel | 12 kW - 480 kW | ü | ü |  | ü |  | ü | https://autelenergy.us/pages/autel-energy-full-product-lineup
Blink | 9.98 kW - 360 kW | ü | ü |  | ü |  | ü | https://blinkcharging.com/products/commercial-products
Borg Warner |  |  | ü
Bosche | 7.2 kW - 30 kW | ü | ü |  |  |  | ü | https://boschevsolutions.com/commercial-public-charging
BTC | 6.6 kW - 360 kW | ü | ü |  | ü |  | ü | https://btcpower.com/products/
ChargePoint | 3.8 kW - 200 kW | ü | ü |  | ü |  | ü | https://www.chargepoint.com/products/guides | Eaton and Chargepoint releasing a V2G charger in 2026
Delta | 25 kW - 500 kW |  | ü |  | ü |  | ü | https://www.delta-americas.com/en-US/products/EV-Charging/ALL/
Eaton | 19.2 kW | ü |  |  |  |  | ü | https://www.eaton.com/us/en-us/catalog/ev-charging/green-motion-fleet-pro.html | Eaton and Chargepoint releasing a V2G charger in 2026
Enphase | 7.7 kW - 19.2 kW | ü |  |  | ü |  |  | https://enphase.com/store/ev-chargers/ev-chargers-business https://enphase.com/store/ev-chargers/clippercreek-ev-chargers | Specializes in non-networked chargers Includes ClipperCreek
Epic Charging | 11.5 kW - 19.2 kW | ü |  |  |  |  | ü | https://drive.google.com/file/d/1rryEH-VKUErT80L7E7D-lSCBEx3xkuhq/view
Flo | 1.2 kW - 320 kW | ü | ü |  | ü |  | ü | https://www.flo.com/products/hardware/core-plus/
Heliox | 30 kW - 360 kW | ü | ü | ü | ü | ü | ü | https://info.heliox-energy.com/product-catalog-north-america https://www.heliox-energy.com/us-products/heliox-44-kw-v2g
InCharge | 9.6 kW - 350 kW | ü | ü | ü | ü | ü | ü | https://inchargeus.com/product-resources/
Joint Charging | 7 kW - 240 kW | ü | ü | ü | ü |  | ü | https://jointcharging.com/joint-evc-serie/
Kempower | 50 kW - 600 kW |  | ü | ü | ü |  | ü | https://kempower.com/america/charging-solutions/
LITEON | 30 kW | ü | ü |  |  |  | ü | https://www.liteon.com/en/product/overview/automotive-electronics
Nuvve | 19.2 kW+ | ü |  |  | ü | ü | ü | https://nuvve.com/chargers/ | Uses white-labeled charger
PowerCharge | 7.6 kW - 180 kW | ü | ü |  | ü |  | ü | https://www.powerchargeev.com/products
Power Electronics | 22kW-350 kW | ü | ü |  | ü |  | ü | https://powerinnovations.com/wp-content/uploads/2024/01/Tri-fold-Brochure-July-2025.pdf
Siemens | 22 kW - 540 kW | ü | ü | ü | ü |  | ü | https://www.siemens.com/global/en/products/energy/emobility.html
Tellus | 7.2 kW - 360 kW | ü | ü |  | ü | ü | ü | https://www.telluspowergreen.com/
Tritium | 50 kW - 640 kW | ü | ü |  | ü |  | ü | https://tritiumcharging.com/products/
Sinexcel | 80 kW - 240 kW |  | ü |  | ü |  |  | https://en.sinexcel.com/evcharger/
Zemetric | 11.5 kW - 19.2 kW | ü |  |  | ü |  |  | https://www.zemetric.com/hardware
Zerova | 11 kW - 360 kW | ü | ü | ü | ü | ü | ü | https://www.zerovatech.com/product/
Notes:
This list reflects publicly available information as of Oct 2025 and confirmed in part through conversations with The Mobility House. It may not be exhaustive of all available options.
Check the maximum charging power the electric school bus can accept at one time (vehicle acceptance rate). May need to split power if purchasing a higher power charger.

## Charger Level Comparison
Per unit Charger average cost ranges by power level and networkability
Charging type | Handle Type | Power Level | kW | Networkable | Price Range |  | Infrastructure and Construction | Replacement Parts | Serviceability | Operations |  |  |  |  | Power Input |  | Opportunities | Risks
Level | J1772/CCS | low/medium/ fast/superfast | # | Y/N | ($) |  | ($/Station) | Cables, connectors, protection circuits, etc. | 1: Do it yourself 2: General Electrician 3: Specialized Technician | Good fit for overnight charging | Simultaneous charging capable | Remote managed capable | V2G/bi-directional capable | Charge quickly mid-day | 1 Phase 200-240V | 3 Phase 480 V
Level 2 AC | J1772 | low AC | <8 kW | No | $500-$1,000 | $ | $ | $ | 2 | [5 empty] | ü |  | •Low cost, easy install | •Slow charge •20+ hours to charge bus •Likely will not meet operational needs
Level 2 AC | J1772 | low AC | <8 kW | Yes | $500-$2,200 | [5 empty] | ü | ü
Level 2 AC | J1772 | medium AC | 10-20 kW | No | $700-$1,500 | $ | $$ | $ | 2 | ü | ü |  |  |  | ü |  | • Lower cost for charger, utilty upgrades and replacement parts • Easy to service/swap out • Good fit for buses charging overnight • Availability of replacement parts • Options for simultaneous charging that splits the power (kW) • Can be remote managed | • May not meet operational needs if mid-day charging is needed to complete routes • Not V2G/bi-directional capable • May not meet bus minimum voltage requirements • Vehicle manufactures possibly moving away from L2 (removing onboard inverters)
Level 2 AC | J1772 | medium AC | 10-20 kW | Yes | $1,200-$6,500 | $ | $$ | $ | 2 | ü | ü | ü |  |  | ü
Level 3 DC | CCS | slow DC | 20-30 kW | Yes | $10,000-$40,000 | $$ | $$-$$$ | $$ | 3 | ü | ü | ü | ü |  |  | ü | • Middle ground for cost and charging speed (between L2 and DCFC) • Can be V2G/bi-directional capable • Increases operational flexibility with ability to mid-day charge more quickly than L2 chargers • Wallbox versions available that can be easier to install due to wall mounting and replace than higher powered DC chargers requiring ground pads and trenching • Can be connected to : 1 phase 200 - 240 V AC +/-10 % (60 Hz), 3 phase 480 V AC +/-10 % (60 Hz) • Options for simultaneous charging that splits the power (kW) • Can be remote managed | • Higher equipment and infrastructure costs than L2 chargers • May result in electricity cost increases due to higher peaks and demand charges • Requires potentially costly utility upgrades • Possible for delays and extended wait times due to limited supply of switchgears and transformers • Cords are heavier and more difficult to maneuver • Parts and ports more fragile and easier to damage • Replacement parts more expensive and can take longer to replace • Can be harder to service especially in rural locations with limited service technicians • All above issues can lead to longer and increased downtimes compared to L2 AC chargers
Level 3 DC | CCS | fast DC | 50 kW | Yes | $26,000-$50,000 | $$$ | $$$ | $$$ | 3 | ü | ü | ü | ü | ü |  | ü | • Can be V2G/bidirectional capable • Future proofing with DC charger if industry moves away from inverters on buses • Increases operational flexibility with ability to charge quickly mid-day for longer routes or larger battery capacity buses • Options for simultaneous charging that splits the power (kW) • Can be remote managed | •More expensive than L2 AC chargers (5x+) • May result in electricity cost increases due to higher peaks and demand charges • Charging station footprint can be large (refrigerator size) and a challenge for space-constrained depots • May degrade battery more quickly • May not be capatible with buses - need to check maximum vehicle acceptance rate of bus • May complicate operations if sharing fast charger across buses (not 1:1 bus to charger) - once bus is finished charging, will need to manually unplug and plug into next bus or move bus to the charger • Requires potentially costly utility upgrades • Possible delays and extended wait times due to limited supply of switchgears and transformers • Cords are heavier and more difficult to maneuver • Parts and ports more fragile and easier to damage • Replacement parts more expensive and can take longer to replace • Can be harder to service especially in rural locations with limited service technicians • All above issues can lead to longer and increased downtimes compared to L2 AC chargers
Level 3 DC | CCS | fast DC | 70 kW | Yes | $35,000-$60,000
Level 3 DC | CCS | fast DC | 150 kW | Yes | $65,000-$88,000
Level 3 DC | CCS | superfast DC | >150-350kW | Yes | $75,000-$240,000 | $$$$ | $$$$ | $$$$ | 3 | ü | ü | ü | ü | ü | ü | ü | • Options for simultaneous charging that splits the power (kW) - School buses currently cannot charge over 150 kW so would be splitting the power to use these at full capacity • Options for pairing with solar (need check details of this) • Can be remote managed • Includes innovative charging solution technologies that combines battery storage and charger (No peaks or demand charges as the vehicle is charging from the battery which is charged at an L2 level. This also avoids costly grid upgrades, it can be moved easily with an above-the-ground wiring solution) | • Extremely high upfront cost for technology and expensive maintenance, unaffordable without significant grant funding • Interoperability (as it hasn't been tested yet) and high upfront cost. • If not the combined battery storage system, it may result in electricity cost increases due to higher peaks and demand charges
Sources:
Electric Vehicle Charging Speeds ¦ US Department of Transportation
PGE, Take Charge: A Guidebook to Fleet Electrification and Infrastructure
WRI Technical Note: Recommended total cost of ownership parameters for electric school buses: summary of methods and data
The Mobility House: EV Chargers

## Glossary
GLOSSARY
alternating current/direct current (AC/DC) charging: Buses that use level 2 chargers powered by AC input require an onboard charger built into the bus. This converts the AC current to DC before reaching the battery. School buses using DC fast chargers do not require an onboard charger as the external charger can charge the battery directly.
battery thermal management: Vehicles have a cooling and heating system to maintain a specific battery pack temperature range during operation and charging based on the manufacturer’s design. This helps the batteries operate safely and maintain peak performance.
brakes (air/hydraulic): The vehicle braking system uses either air or brake fluid (hydraulic) to compress the brakes. This impacts the required skills needed to maintain the vehicles. Air brakes require the use of an air compressor, which draws from the battery and may impact advertised range. Vehicles with air brakes require a specialized license to operate.
capable of bidirectional charging: Buses that are designed for bidirectional charging, synonymously known as vehicle-to-everything (V2X), are capable of two-way energy flow in which their batteries can be charged and later discharged using a bidirectional charger. V2X includes vehicle-to-grid (V2G), vehicle-to-building (V2B), and vehicle-to-load (V2L), all of which can produce energy cost savings depending on time of charge and discharge.
charger port: The charger port delivers electric current from the charging hardware into the vehicle. The charger cable connection type is specific to the vehicle. It is best for fleets to use the same charger connector for all vehicles. SAE J1772 is the industry standard for level 2 (L2) alternating current (AC) charger connectors. For direct current (DC) fast chargers, ESBs typically use the Combined Charging Standard (CCS) connector. The CCS port is designed to accept both the SAE J1772 standard for L2 AC charging and the CCS standard for DC fast charging. Therefore, school buses equipped with the CCS standard can facilitate both L2 and DC fast charging through a single CCS port, unless otherwise specified by the bus manufacturer.
cabin heat type (electric/diesel): Driver and/or cabin heat of the vehicle can be either electrically powered (resistive heater or heat pump) or diesel-fuel powered (auxiliary diesel heater). The manufacturer should be consulted on whether heat pumps should be used to achieve the desired results.
vehicle range: Battery capacity, measured in kilowatt-hours (kWh), defines the amount of power in the vehicle battery. Battery capacity can be defined in two ways: rated capacity and usable capacity. Rated capacity is the advertised total capacity of the vehicle’s battery. Usable capacity is the actual battery capacity available for vehicle operation (i.e., some manufacturers may reserve 10 percent of the battery for critical vehicle functions). For example, if a school bus is advertised as having 150 kWh of battery capacity, only 90 percent (135 kW) may be accessible for driving. Range can also be impacted by idling—there are significant potential cost and emission savings for vehicles that idle often, like school buses.
When considering the battery range, it is important to distinguish the “nameplate” battery capacity compared to its “usable” capacity. Many manufacturers will advertise the actual battery size (kWh) or nameplate capacity of a bus, but in reality, around 80% - 90% of that advertised capacity will be “usable.” The usable range can be impacted by a number of factors. External temperatures or use of heaters or A/C will expend the usable range more quickly while effective use of regenerative braking will convert energy to add range back in route. Manufacturers reserve about 10-20% of the battery to maintain the battery state of health over the long run. Reserving some of the battery power also ensures that critical functionality will work and that the vehicle will not suddenly shut off. Over the lifetime of an electric school bus, the battery will naturally degrade by around 20% after several years of use – similar to how a smart phone battery doesn’t last as long after a few years.
transmission (direct drive/2-speed): Transmission refers to the transmission of power from the motor to the wheels. Options include direct drive (short drive shaft) and multi-speed transmission.
type A - build type: Type A buses are constructed using three distinct approaches:
• New repower cutaway: The diesel or gasoline powertrain is removed from a new internal combustion engine cutaway (usually produced by Ford or General Motors) and replaced with an electric powertrain. A school bus body is attached to the new repowered cutaway.
• E-cutaway: The school bus body is attached to a new purpose-built, electric cutaway.
• Non-cutaway: The bus chassis, powertrain, and body are all assembled as a single integrated unit. The bus is not built on a cutaway platform. This model is comparable to Type C and D manufacturing.
networkable: In terms of EV charging stations, "networkable" means the station can be connected to a larger, central network via the internet. Unlike non-networked, standalone chargers, networkable stations can be remotely monitored, managed, and controlled by a network provider offering internet connectivity that enables "smart" features.